## 1 m
Date | 2024-01-17
Location | Kingley Gainsville
Preformed By | Brhane | Brett & Amanda
Sounding Number | 1
Units | Metric
Depth Below GL | 1 | m
Thrust | 0 | N
Height Above GroundLevel | 2.44 | m
Depth to GWT | 1.3 | m
Tip to Center of Membrane | 0.37 | m
Probe Length | 0.23 | m
Probe Radius | 0.016 | m
Inital Probe Volume | 0.00018498 | m^3
Volume Calibration Slope | 249.37 | kPa/cm^3
Volume Calibration File | C:\Users\brhan\OneDrive - Florida Institute of Technology\All in 1\Courses&Research\Spring 2024\Research Projects\FDOT\Kingsley\Calibration 7.24\Calibration 7.24\Volume calibration.csv
Pressure Calibration File | C:\Users\brhan\OneDrive - Florida Institute of Technology\All in 1\Courses&Research\Spring 2024\Research Projects\FDOT\Kingsley\Calibration 7.24\Calibration 7.24\membrane calibration.csv
Time | Raw Volume (cm3) | Raw Pressure (kPa) | Reduced Volume (cm3) | Reduced Volume (in3) | Reduced Pressure (kPa) | Reduced Pressure (psi) | Volumetric Strain (dV/V0) | Radial Strain (dr/r0) | delta V | delta P | delta V/delta P | Eo | pL | Eo/Pl
18:36 | 0.2804 | -16.8375 | 0.16676 | 0.010176 | 28.1137 | 4.0775 | 0.00090142 | 0.00045067
18:36 | 4.1151 | 24.8286 | 3.8344 | 0.23399 | 51.5085 | 7.4707 | 0.020726 | 0.010311 | 3.6676 | 23.3948 | 0.15677 | 8540.9977 | 850 | 10.0482
18:37 | 9.0863 | 82.8636 | 8.5729 | 0.52315 | 88.7711 | 12.8751 | 0.04634 | 0.02291 | 4.7385 | 37.2626 | 0.12716
18:37 | 14.0051 | 150.5711 | 13.2201 | 0.80674 | 142.6363 | 20.6876 | 0.07146 | 0.035118 | 4.6473 | 53.8653 | 0.086276
18:37 | 18.9762 | 220.5107 | 17.9108 | 1.093 | 197.8591 | 28.697 | 0.096815 | 0.047295 | 4.6906 | 55.2228 | 0.08494
18:38 | 24.0781 | 297.1466 | 22.7054 | 1.3856 | 272.6833 | 39.5494 | 0.12273 | 0.059598 | 4.7946 | 74.8242 | 0.064078 | 0.070486
18:38 | 29.2847 | 370.8064 | 27.6166 | 1.6853 | 333.3833 | 48.3532 | 0.14928 | 0.072053 | 4.9112 | 60.7 | 0.08091
18:39 | 34.2296 | 437.7698 | 32.2929 | 1.9706 | 390.3533 | 56.6159 | 0.17456 | 0.08378 | 4.6764 | 56.97 | 0.082085
18:39 | 39.3054 | 483.1562 | 37.1867 | 2.2693 | 431.9034 | 62.6423 | 0.20101 | 0.095917 | 4.8938 | 41.5501 | 0.11778
18:39 | 44.1457 | 527.7985 | 41.848 | 2.5537 | 466.9352 | 67.7232 | 0.22621 | 0.10735 | 4.6613 | 35.0319 | 0.13306
18:40 | 49.0907 | 570.2086 | 46.6229 | 2.8451 | 507.8073 | 73.6512 | 0.25202 | 0.11895 | 4.7749 | 40.8721 | 0.11683
18:40 | 54.1403 | 595.5059 | 51.5711 | 3.1471 | 527.9933 | 76.5789 | 0.27876 | 0.13084 | 4.9482 | 20.186 | 0.24513
18:40 | 59.1899 | 625.2675 | 56.5014 | 3.4479 | 548.3752 | 79.5351 | 0.30541 | 0.14256 | 4.9303 | 20.3819 | 0.24189
18:41 | 64.3441 | 643.1244 | 61.5839 | 3.7581 | 564.3464 | 81.8515 | 0.33289 | 0.15452 | 5.0826 | 15.9712 | 0.31823
18:41 | 69.4461 | 670.6538 | 66.5756 | 4.0627 | 587.3751 | 85.1915 | 0.35987 | 0.16615 | 4.9916 | 23.0287 | 0.21676
18:45 | 74.4695 | 689.2547 | 71.5244 | 4.3647 | 603.0009 | 87.4579 | 0.38662 | 0.17757 | 4.9488 | 15.6258 | 0.31671
18:45 | 79.3621 | 707.1117 | 76.3454 | 4.6589 | 618.0752 | 89.6442 | 0.41268 | 0.18858 | 4.821 | 15.0743 | 0.31982
18:45 | 78.9435 | 597.738 | 76.3654 | 4.6601 | 508.9396 | 73.8154 | 0.41279 | 0.18863 | 0.02 | -109.1356 | -0.00018326
18:46 | 77.9755 | 498.0369 | 75.7972 | 4.6254 | 409.7891 | 59.4349 | 0.40971 | 0.18734 | -0.56819 | -99.1505 | 0.0057306
18:46 | 76.0393 | 366.3422 | 74.3891 | 4.5395 | 279.1956 | 40.4939 | 0.4021 | 0.18413 | -1.4081 | -130.5935 | 0.010782 |  |  |  | 5.9058
18:46 | 71.984 | 223.4868 | 70.9066 | 4.327 | 138.7045 | 20.1174 | 0.38328 | 0.17615 | -3.4824 | -140.4911 | 0.024788

## 2 m
Date | 2024-01-17
Location | Kingley Gainsville
Preformed By | Brhane | Brett & Amanda
Sounding Number | 1
Units | Metric
Depth Below GL | 1.8 | m
Thrust | 0 | N
Height Above GroundLevel | 2.44 | m
Depth to GWT | 1.3 | m
Tip to Center of Membrane | 0.37 | m
Probe Length | 0.23 | m
Probe Radius | 0.016 | m
Inital Probe Volume | 0.00018498 | m^3
Volume Calibration Slope | 249.37 | kPa/cm^3
Volume Calibration File | C:\Users\brhan\OneDrive - Florida Institute of Technology\All in 1\Courses&Research\Spring 2024\Research Projects\FDOT\Kingsley\Calibration 7.24\Calibration 7.24\Volume calibration.csv
Pressure Calibration File | C:\Users\brhan\OneDrive - Florida Institute of Technology\All in 1\Courses&Research\Spring 2024\Research Projects\FDOT\Kingsley\Calibration 7.24\Calibration 7.24\membrane calibration.csv
Time | Raw Volume (cm3) | Raw Pressure (kPa) | Reduced Volume (cm3) | Reduced Volume (in3) | Reduced Pressure (kPa) | Reduced Pressure (psi) | Volumetric Strain (dV/V0) | Radial Strain (dr/r0) |  |  | delta V | delta P | delta V/delta P | Eo | pL | Eo/Pl
18:55 | -0.1757 | -32.4623 | -0.26621 | -0.016245 | 21.3008 | 3.0894 | -0.001439 | 0 | 0
18:55 | 3.8535 | 13.668 | 3.578 | 0.21834 | 48.206 | 6.9917 | 0.019341 | 0.0096251 | 3.9023 |  | 3.8442 | 26.9052 | 0.14288 | 10624.5769 | 800 | 13.2807
18:56 | 9.0601 | 86.5838 | 8.4922 | 0.51823 | 99.1748 | 14.3841 | 0.045904 | 0.022697 | 11.2947 | 0 | 4.9142 | 50.9688 | 0.096416 |  | 116.0261
18:57 | 14.0312 | 174.3803 | 13.1112 | 0.8001 | 172.9818 | 25.0889 | 0.070871 | 0.034833 | 21.9995 | 0.012136 | 4.619 | 73.8071 | 0.062582
18:57 | 19.0808 | 268.1291 | 17.7849 | 1.0853 | 251.7794 | 36.5175 | 0.096134 | 0.04697 | 33.4281 | 0.024273 | 4.6737 | 78.7976 | 0.059312
18:58 | 24.0781 | 359.6458 | 22.4152 | 1.3679 | 341.7591 | 49.568 | 0.12116 | 0.058857 | 46.4785 | 0.03616 | 4.6303 | 89.9797 | 0.051459 | 0.056605
18:58 | 29.1539 | 449.6744 | 27.13 | 1.6556 | 419.115 | 60.7875 | 0.14665 | 0.070825 | 57.6981 | 0.048128 | 4.7148 | 77.3559 | 0.060949
18:58 | 34.1512 | 521.8461 | 31.8378 | 1.9429 | 481.1874 | 69.7903 | 0.1721 | 0.082644 | 66.7009 | 0.059947 | 4.7079 | 62.0724 | 0.075845
18:59 | 39.3054 | 582.8573 | 36.7474 | 2.2425 | 538.1869 | 78.0574 | 0.19863 | 0.094833 | 74.968 | 0.072136 | 4.9095 | 56.9995 | 0.086133
18:59 | 44.0672 | 626.0115 | 41.3361 | 2.5225 | 571.9031 | 82.9475 | 0.22344 | 0.1061 | 79.8581 | 0.083407 | 4.5887 | 33.7162 | 0.1361
18:59 | 49.0383 | 665.4455 | 46.1491 | 2.8162 | 609.6365 | 88.4203 | 0.24945 | 0.1178 | 85.3309 | 0.095107 | 4.813 | 37.7334 | 0.12755
19:00 | 54.0618 | 694.463 | 51.0562 | 3.1156 | 633.6167 | 91.8983 | 0.27598 | 0.12961 | 88.8089 | 0.10691 | 4.9071 | 23.9802 | 0.20463
19:00 | 59.3469 | 724.9686 | 56.219 | 3.4307 | 654.3791 | 94.9096 | 0.30389 | 0.1419 | 91.8202 | 0.1192 | 5.1628 | 20.7625 | 0.24866
19:00 | 64.3441 | 748.0338 | 61.1237 | 3.73 | 675.8325 | 98.0212 | 0.3304 | 0.15345 | 94.9318 | 0.13075 | 4.9047 | 21.4534 | 0.22862
19:01 | 69.3152 | 771.099 | 66.0023 | 4.0277 | 694.5079 | 100.7298 | 0.35677 | 0.16482 | 97.6404 | 0.14213 | 4.8786 | 18.6754 | 0.26123
19:01 | 74.391 | 791.188 | 70.9976 | 4.3325 | 711.5602 | 103.2031 | 0.38377 | 0.17636 | 100.1136 | 0.15366 | 4.9952 | 17.0523 | 0.29294
19:01 | 79.4145 | 804.5807 | 75.9674 | 4.6358 | 722.0946 | 104.7309 | 0.41063 | 0.18772 | 101.6415 | 0.16503 | 4.9698 | 10.5344 | 0.47177
19:02 | 78.8912 | 687.7667 | 75.9125 | 4.6325 | 605.5783 | 87.8317 | 0.41034 | 0.1876 | 84.7423 | 0.1649 | -0.054864 | -116.5164 | 0.00047087
19:02 | 77.9231 | 547.8875 | 75.5053 | 4.6076 | 466.2497 | 67.6238 | 0.40814 | 0.18667 | 64.5344 | 0.16397 | -0.40717 | -139.3286 | 0.0029224
19:02 | 75.9347 | 382.711 | 74.1793 | 4.5267 | 302.2041 | 43.831 | 0.40097 | 0.18365 | 40.7416 | 0.16095 | -1.326 | -164.0456 | 0.0080833
19:03 | 72.1148 | 225.7189 | 70.989 | 4.332 | 147.4396 | 21.3843 | 0.38372 | 0.17634 | 18.2949 | 0.15364 | -3.1903 | -154.7644 | 0.020614

## 3 m
Date | 2024-01-17
Location | Kingley Gainsville
Preformed By | Brhane | Brett & Amanda
Sounding Number | 1
Units | Metric
Depth Below GL | 3 | m
Thrust | 15120 | N
Height Above GroundLevel | 2.44 | m
Depth to GWT | 1.3 | m
Tip to Center of Membrane | 0.37 | m
Probe Length | 0.23 | m
Probe Radius | 0.016 | m
Inital Probe Volume | 0.00018498 | m^3
Volume Calibration Slope | 249.37 | kPa/cm^3
Volume Calibration File | C:\Users\brhan\OneDrive - Florida Institute of Technology\All in 1\Courses&Research\Spring 2024\Research Projects\FDOT\Kingsley\Calibration 7.24\Calibration 7.24\Volume calibration.csv
Pressure Calibration File | C:\Users\brhan\OneDrive - Florida Institute of Technology\All in 1\Courses&Research\Spring 2024\Research Projects\FDOT\Kingsley\Calibration 7.24\Calibration 7.24\membrane calibration.csv
Time | Raw Volume (cm3) | Raw Pressure (kPa) | Reduced Volume (cm3) | Reduced Volume (in3) | Reduced Pressure (kPa) | Reduced Pressure (psi) | Volumetric Strain (dV/V0) | Radial Strain (dr/r0) | delta V | delta P | delta V/delta P | Eo | pL | Eo/Pl
19:07 | -0.0972 | -26.51 | -0.21158 | -0.012912 | 26.8785 | 3.8984 | -0.0011437 | -0.00057209
19:07 | 4.0628 | 26.3167 | 3.7366 | 0.22802 | 59.856 | 8.6814 | 0.020198 | 0.01005 | 3.9482 | 32.9775 | 0.11972 | 8922.3811 | 800 | 11.153
19:08 | 9.0601 | 91.048 | 8.4743 | 0.51713 | 103.639 | 15.0316 | 0.045807 | 0.02265 | 4.7377 | 43.7829 | 0.10821
19:08 | 14.0312 | 161.7316 | 13.1619 | 0.80319 | 160.3331 | 23.2543 | 0.071146 | 0.034966 | 4.6877 | 56.6942 | 0.082683
19:08 | 19.1855 | 239.1116 | 18.0059 | 1.0988 | 222.6742 | 32.2962 | 0.097329 | 0.047541 | 4.844 | 62.3411 | 0.077702
19:09 | 24.1043 | 315.7476 | 22.6174 | 1.3802 | 297.8531 | 43.1999 | 0.12226 | 0.059373 | 4.6115 | 75.1789 | 0.06134 | 0.067474
19:09 | 29.0231 | 390.8954 | 27.2349 | 1.662 | 360.6629 | 52.3097 | 0.14722 | 0.07109 | 4.6175 | 62.8097 | 0.073515
19:09 | 34.3605 | 451.9066 | 32.3276 | 1.9728 | 410.8982 | 59.5957 | 0.17474 | 0.083866 | 5.0927 | 50.2354 | 0.10138
19:10 | 39.4101 | 507.7094 | 37.1534 | 2.2672 | 462.8574 | 67.1318 | 0.20083 | 0.095835 | 4.8258 | 51.9592 | 0.092877
19:10 | 44.0411 | 551.6077 | 41.6084 | 2.5391 | 497.5512 | 72.1637 | 0.22491 | 0.10677 | 4.455 | 34.6938 | 0.12841
19:11 | 48.986 | 586.5775 | 46.4131 | 2.8323 | 530.7842 | 76.9837 | 0.25088 | 0.11844 | 4.8047 | 33.2329 | 0.14458
19:11 | 54.1664 | 622.2913 | 51.4503 | 3.1397 | 561.3382 | 81.4152 | 0.27811 | 0.13055 | 5.0372 | 30.554 | 0.16486
19:11 | 59.1375 | 643.1244 | 56.3378 | 3.4379 | 572.9279 | 83.0961 | 0.30453 | 0.14218 | 4.8876 | 11.5897 | 0.42172
19:12 | 64.3703 | 669.9098 | 61.4632 | 3.7507 | 597.7006 | 86.6891 | 0.33223 | 0.15424 | 5.1254 | 24.7728 | 0.2069
19:12 | 69.4461 | 692.9749 | 66.4465 | 4.0548 | 616.2767 | 89.3834 | 0.35917 | 0.16585 | 4.9833 | 18.5761 | 0.26826
19:13 | 74.4695 | 716.7842 | 71.3744 | 4.3555 | 637.1106 | 92.4051 | 0.38581 | 0.17722 | 4.9279 | 20.8339 | 0.23653
19:13 | 79.4406 | 732.409 | 76.2829 | 4.6551 | 649.9081 | 94.2612 | 0.41234 | 0.18844 | 4.9084 | 12.7975 | 0.38355
19:13 | 84.2024 | 750.2659 | 80.9731 | 4.9413 | 664.7052 | 96.4073 | 0.43769 | 0.19906 | 4.6902 | 14.7972 | 0.31697
19:14 | 89.3305 | 765.8907 | 86.0385 | 5.2504 | 676.671 | 98.1428 | 0.46507 | 0.21043 | 5.0654 | 11.9657 | 0.42333
19:14 | 88.7026 | 662.4694 | 85.8253 | 5.2374 | 573.6983 | 83.2079 | 0.46392 | 0.20995 | -0.21317 | -102.9727 | 0.0020702
19:14 | 87.7345 | 548.6315 | 85.3137 | 5.2062 | 460.5521 | 66.7974 | 0.46116 | 0.20881 | -0.5116 | -113.1462 | 0.0045216
19:15 | 85.7723 | 402.056 | 83.9393 |  | 315.3787 |  | 0.45373 | 0.20573 | -1.3744 | -145.1735 | 0.0094674
19:15 | 81.8739 | 248.7841 | 80.6556 |  | 164.7284 |  | 0.43598 | 0.19834 | -3.2838 | -150.6503 | 0.021797

## 4 m
Date | 2024-01-17
Location | Kingley Gainsville
Preformed By | Brhane | Brett & Amanda
Sounding Number | 1
Units | Metric
Depth Below GL | 4 | m
Thrust | 26240 | N
Height Above GroundLevel | 2.44 | m
Depth to GWT | 1.3 | m
Tip to Center of Membrane | 0.37 | m
Probe Length | 0.23 | m
Probe Radius | 0.016 | m
Inital Probe Volume | 0.00018498 | m^3
Volume Calibration Slope | 249.37 | kPa/cm^3
Volume Calibration File | C:\Users\brhan\OneDrive - Florida Institute of Technology\All in 1\Courses&Research\Spring 2024\Research Projects\FDOT\Kingsley\Calibration 7.24\Calibration 7.24\Volume calibration.csv
Pressure Calibration File | C:\Users\brhan\OneDrive - Florida Institute of Technology\All in 1\Courses&Research\Spring 2024\Research Projects\FDOT\Kingsley\Calibration 7.24\Calibration 7.24\membrane calibration.csv
Time | Raw Volume (cm3) | Raw Pressure (kPa) | Reduced Volume (cm3) | Reduced Volume (in3) | Reduced Pressure (kPa) | Reduced Pressure (psi) | Volumetric Strain (dV/V0) | Radial Strain (dr/r0) | delta V | delta P | delta V/delta P | Eo | pL | Eo/Pl
19:18 | -0.0187 | -41.3908 | -0.073411 | -0.0044798 | 11.6231 | 1.6858 | -0.00039682 | -0.00019845
19:18 | 4.0367 | 11.4359 | 3.7701 | 0.23007 | 45.0998 | 6.5412 | 0.020379 | 0.010139 | 3.8436 | 33.4766 | 0.11481 | 16520.5633 | 1200 | 13.7671
19:18 | 8.9554 | 100.7205 | 8.3308 | 0.50838 | 113.7435 | 16.4971 | 0.045031 | 0.022271 | 4.5607 | 68.6437 | 0.06644
19:19 | 14.0835 | 192.9812 | 13.0889 | 0.79874 | 191.4348 | 27.7653 | 0.070751 | 0.034775 | 4.7581 | 77.6914 | 0.061244
19:19 | 19.107 | 303.0989 | 17.6708 | 1.0783 | 286.6848 | 41.5801 | 0.095518 | 0.046676 | 4.5819 | 95.2499 | 0.048104
19:19 | 24.0781 | 438.5139 | 22.0989 | 1.3486 | 420.6272 | 61.0068 | 0.11945 | 0.058049 | 4.4281 | 133.9424 | 0.03306 | 0.036365
19:20 | 29.2062 | 548.6315 | 26.7854 | 1.6345 | 517.9664 | 75.1247 | 0.14479 | 0.069955 | 4.6865 | 97.3392 | 0.048146
19:20 | 34.3343 | 653.5409 | 31.4928 | 1.9218 | 612.552 | 88.8431 | 0.17023 | 0.081782 | 4.7074 | 94.5855 | 0.049769
19:20 | 39.2792 | 740.5934 | 36.0887 | 2.2023 | 695.9424 | 100.9379 | 0.19507 | 0.093205 | 4.5958 | 83.3905 | 0.055112
19:21 | 44.198 | 811.277 | 40.724 | 2.4851 | 756.9169 | 109.7815 | 0.22013 | 0.10461 | 4.6354 | 60.9745 | 0.076021
19:21 | 49.0383 | 863.3597 | 45.3554 | 2.7678 | 807.5507 | 117.1253 | 0.24516 | 0.11588 | 4.6314 | 50.6338 | 0.091469
19:22 | 54.0618 | 908.746 | 50.1969 | 3.0632 | 847.8997 | 122.9774 | 0.27133 | 0.12755 | 4.8415 | 40.349 | 0.11999
19:22 | 59.1375 | 960.8287 | 55.0638 | 3.3602 | 890.6322 | 129.1752 | 0.29764 | 0.13916 | 4.8668 | 42.7325 | 0.11389
19:22 | 64.4488 | 998.7747 | 60.2229 | 3.675 | 926.5083 | 134.3786 | 0.32553 | 0.15133 | 5.1591 | 35.8761 | 0.1438
19:23 | 69.3676 | 1033.0004 | 65.0045 | 3.9668 | 956.3627 | 138.7087 | 0.35138 | 0.16251 | 4.7816 | 29.8545 | 0.16016
19:23 | 74.3649 | 1059.0417 | 69.8973 | 4.2654 | 979.4293 | 142.0542 | 0.37782 | 0.17383 | 4.8929 | 23.0666 | 0.21212
19:24 | 79.336 | 1087.3152 | 74.7551 | 4.5618 | 1004.8738 | 145.7446 | 0.40408 | 0.18496 | 4.8577 | 25.4444 | 0.19091
19:24 | 84.3333 | 1110.3804 | 79.6599 | 4.8611 | 1024.7312 | 148.6247 | 0.43059 | 0.1961 | 4.9048 | 19.8575 | 0.247
19:25 | 89.3044 | 1134.1896 | 84.5355 | 5.1587 | 1044.9885 | 151.5627 | 0.45695 | 0.20706 | 4.8756 | 20.2573 | 0.24069
19:25 | 88.6241 | 996.5425 | 84.4072 | 5.1508 | 907.8275 | 131.6692 | 0.45625 | 0.20678 | -0.12832 | -137.161 | 0.00093555
19:28 | 87.7869 | 830.622 | 84.2353 | 5.1404 | 742.5052 | 107.6912 | 0.45533 | 0.20639 | -0.17184 | -165.3223 | 0.0010394
19:28 | 85.8507 | 604.4344 | 83.2062 |  | 517.701 |  | 0.44976 | 0.20408 | -1.0292 | -224.8042 | 0.004578
19:30 | 81.9262 | 361.8779 | 80.2543 |  | 277.7884 |  | 0.43381 | 0.19744 | -2.9518 | -239.9126 | 0.012304

## 5 m
Date | 2024-01-17
Location | Kingley Gainsville
Preformed By | Brhane | Brett & Amanda
Sounding Number | 1
Units | Metric
Depth Below GL | 5 | m
Thrust | 36920 | N
Height Above GroundLevel | 2.44 | m
Depth to GWT | 1.3 | m
Tip to Center of Membrane | 0.37 | m
Probe Length | 0.23 | m
Probe Radius | 0.016 | m
Inital Probe Volume | 0.00018498 | m^3
Volume Calibration Slope | 249.37 | kPa/cm^3
Volume Calibration File | C:\Users\brhan\OneDrive - Florida Institute of Technology\All in 1\Courses&Research\Spring 2024\Research Projects\FDOT\Kingsley\Calibration 7.24\Calibration 7.24\Volume calibration.csv
Pressure Calibration File | C:\Users\brhan\OneDrive - Florida Institute of Technology\All in 1\Courses&Research\Spring 2024\Research Projects\FDOT\Kingsley\Calibration 7.24\Calibration 7.24\membrane calibration.csv
Time | Raw Volume (cm3) | Raw Pressure (kPa) | Reduced Volume (cm3) | Reduced Volume (in3) | Reduced Pressure (kPa) | Reduced Pressure (psi) | Volumetric Strain (dV/V0) | Radial Strain (dr/r0) | delta V | delta P | delta V/delta P | Eo | pL | Eo/Pl
19:32 | -0.0711 | -43.6229 | -0.11686 | -0.0071312 | 9.6411 | 1.3983 | -0.00063168 | -0.00031593
19:32 | 4.1413 | 29.2928 | 3.8031 | 0.23208 | 62.4908 | 9.0635 | 0.020558 | 0.010228 | 3.92 | 52.8497 | 0.074173 | 16134.3205 | 1650 | 9.7784
19:33 | 8.7985 | 124.5297 | 8.0784 | 0.49298 | 138.2102 | 20.0457 | 0.043667 | 0.021603 | 4.2753 | 75.7194 | 0.056462
19:33 | 13.9004 | 236.1355 | 12.7328 | 0.777 | 235.1051 | 34.0991 | 0.068826 | 0.033844 | 4.6543 | 96.8949 | 0.048035
19:33 | 19.0023 | 380.4789 | 17.2558 | 1.053 | 364.3618 | 52.8462 | 0.093275 | 0.045603 | 4.5231 | 129.2566 | 0.034993
19:34 | 24.3136 | 525.5663 | 21.9853 | 1.3416 | 507.1919 | 73.562 | 0.11884 | 0.057759 | 4.7295 | 142.8302 | 0.033113
19:34 | 29.1015 | 669.1657 | 26.1974 | 1.5987 | 638.7358 | 92.6408 | 0.14161 | 0.068469 | 4.2121 | 131.5438 | 0.03202 | 0.035222
19:34 | 34.2558 | 800.1164 | 30.8266 | 1.8812 | 759.2463 | 110.1193 | 0.16663 | 0.080116 | 4.6292 | 120.5105 | 0.038413
19:35 | 39.1484 | 930.3231 | 35.197 | 2.1479 | 885.769 | 128.4699 | 0.19025 | 0.090999 | 4.3705 | 126.5227 | 0.034543
19:35 | 44.0149 | 1033.0004 | 39.6518 | 2.4197 | 978.996 | 141.9913 | 0.21433 | 0.10198 | 4.4548 | 93.227 | 0.047784
19:35 | 48.9598 | 1109.6363 | 44.2893 | 2.7027 | 1053.8508 | 152.8481 | 0.2394 | 0.1133 | 4.6376 | 74.8548 | 0.061954
19:36 | 54.1664 | 1194.4567 | 49.1558 | 2.9997 | 1133.5036 | 164.4008 | 0.26571 | 0.12505 | 4.8665 | 79.6528 | 0.061096
19:36 | 59.1637 | 1248.0275 | 53.9383 | 3.2915 | 1177.7818 | 170.8228 | 0.29156 | 0.13648 | 4.7825 | 44.2782 | 0.10801
19:36 | 64.3965 | 1309.7826 | 58.9234 | 3.5957 | 1237.5627 | 179.4932 | 0.31851 | 0.14828 | 4.9852 | 59.7808 | 0.083391
19:37 | 69.6031 | 1351.4488 | 63.963 | 3.9033 | 1274.6576 | 184.8734 | 0.34575 | 0.16008 | 5.0395 | 37.0949 | 0.13585
19:37 | 74.4433 | 1398.3232 | 68.6152 | 4.1872 | 1318.6645 | 191.2561 | 0.37089 | 0.17087 | 4.6522 | 44.0069 | 0.10572
19:37 | 79.5191 | 1446.6857 | 73.497 | 4.4851 | 1364.1401 | 197.8517 | 0.39728 | 0.18209 | 4.8819 | 45.4756 | 0.10735
19:38 | 84.5687 | 1469.0068 | 78.4571 | 4.7877 | 1383.1894 | 200.6146 | 0.42409 | 0.19338 | 4.9601 | 19.0493 | 0.26038
19:38 | 89.4352 | 1509.1849 | 83.1625 | 5.0749 | 1419.8903 | 205.9376 | 0.44953 | 0.20399 | 4.7054 | 36.7009 | 0.12821
19:38 | 88.8596 | 1323.9194 | 83.3299 | 5.0851 | 1235.0361 | 179.1268 | 0.45043 | 0.20436 | 0.16733 | -184.8542 | -0.00090522
19:39 | 87.656 | 1106.6602 | 82.9975 | 5.0648 | 1018.6369 | 147.7408 | 0.44864 | 0.20362 | -0.33237 | -216.3992 | 0.0015359
19:39 | 85.7984 | 811.277 | 82.3244 |  | 724.581 |  | 0.445 | 0.2021 | -0.67308 | -294.0559 | 0.002289
19:39 | 81.9523 | 473.4837 | 79.8329 |  | 389.3773 |  | 0.43153 | 0.19649 | -2.4915 | -335.2037 | 0.0074328

## 6 m
Date | 2024-01-17
Location | Kingley Gainsville
Preformed By | Brhane | Brett & Amanda
Sounding Number | 1
Units | Metric
Depth Below GL | 6 | m
Thrust | 52260 | N
Height Above GroundLevel | 2.44 | m
Depth to GWT | 1.3 | m
Tip to Center of Membrane | 0.37 | m
Probe Length | 0.23 | m
Probe Radius | 0.016 | m
Inital Probe Volume | 0.00018498 | m^3
Volume Calibration Slope | 249.37 | kPa/cm^3
Volume Calibration File | C:\Users\brhan\OneDrive - Florida Institute of Technology\All in 1\Courses&Research\Spring 2024\Research Projects\FDOT\Kingsley\Calibration 7.24\Calibration 7.24\Volume calibration.csv
Pressure Calibration File | C:\Users\brhan\OneDrive - Florida Institute of Technology\All in 1\Courses&Research\Spring 2024\Research Projects\FDOT\Kingsley\Calibration 7.24\Calibration 7.24\membrane calibration.csv
Time | Raw Volume (cm3) | Raw Pressure (kPa) | Reduced Volume (cm3) | Reduced Volume (in3) | Reduced Pressure (kPa) | Reduced Pressure (psi) | Volumetric Strain (dV/V0) | Radial Strain (dr/r0) | delta V | delta P | delta V/delta P | Eo | pL | Eo/Pl
19:43 | -0.0972 | -35.4385 | -0.17578 | -0.010727 | 17.95 | 2.6034 | -0.00095016 | -0.00047525
19:43 | 4.0367 | 39.7094 | 3.6568 | 0.22315 | 73.3733 | 10.6419 | 0.019766 | 0.009836 | 3.8325 | 55.4233 | 0.069151 | 27008.0241 | 2100 | 12.861
19:43 | 9.0078 | 161.7316 | 8.1385 | 0.49664 | 174.535 | 25.3142 | 0.043992 | 0.021762 | 4.4818 | 101.1617 | 0.044303
19:44 | 14.0312 | 341.7889 | 12.4399 | 0.75913 | 340.3904 | 49.3694 | 0.067243 | 0.033078 | 4.3014 | 165.8555 | 0.025934
19:44 | 19.0808 | 554.5838 | 16.6362 | 1.0152 | 538.2341 | 78.0642 | 0.089925 | 0.044 | 4.1963 | 197.8437 | 0.02121
19:44 | 24.1566 | 783.7476 | 20.793 | 1.2689 | 765.7686 | 111.0653 | 0.11239 | 0.054708 | 4.1568 | 227.5344 | 0.018269 | 0.020096
19:44 | 29.18 | 994.3104 | 24.972 | 1.5239 | 963.6983 | 139.7726 | 0.13498 | 0.065364 | 4.179 | 197.9297 | 0.021114
19:46 | 34.1512 | 1178.0879 | 29.2063 | 1.7823 | 1137.4292 | 164.9701 | 0.15787 | 0.076054 | 4.2342 | 173.7309 | 0.024372
19:46 | 39.0699 | 1323.1753 | 33.5431 | 2.0469 | 1278.6793 | 185.4567 | 0.18131 | 0.086893 | 4.3369 | 141.2502 | 0.030704
19:46 | 44.198 | 1411.7159 | 38.3162 | 2.3382 | 1357.3558 | 196.8678 | 0.20711 | 0.098699 | 4.773 | 78.6765 | 0.060667
19:47 | 48.9337 | 1521.0895 | 42.6133 | 2.6004 | 1465.3118 | 212.5255 | 0.23034 | 0.10922 | 4.2971 | 107.956 | 0.039804
19:47 | 54.1926 | 1588.797 | 47.6007 | 2.9048 | 1527.8171 | 221.5911 | 0.2573 | 0.12131 | 4.9874 | 62.5053 | 0.079791
19:48 | 59.1899 | 1652.0402 | 52.3444 | 3.1942 | 1581.7453 | 229.4127 | 0.28294 | 0.13269 | 4.7437 | 53.9282 | 0.087963
19:48 | 64.3441 | 1695.1944 | 57.3255 | 3.4982 | 1622.9931 | 235.3952 | 0.30987 | 0.14451 | 4.9811 | 41.2477 | 0.12076
19:48 | 69.3676 | 1734.6285 | 62.1909 | 3.7951 | 1657.9908 | 240.4712 | 0.33617 | 0.15594 | 4.8654 | 34.9978 | 0.13902
19:49 | 69.0274 | 1531.506 | 62.6652 | 3.8241 | 1455.1707 | 211.0546 | 0.33873 | 0.15705 | 0.47434 | -202.8202 | -0.0023387
19:49 | 67.8762 | 1277.0449 | 62.5344 | 3.8161 | 1201.7326 | 174.2965 | 0.33802 | 0.15675 | -0.13078 | -253.4381 | 0.00051604
19:49 | 65.6523 | 913.9543 | 61.7666 | 3.7692 | 840.6184 | 121.9214 | 0.33387 | 0.15495 | -0.76787 | -361.1143 | 0.0021264
19:50 | 61.6754 | 499.525 | 59.4516 | 3.628 | 428.1225 | 62.0939 | 0.32136 | 0.14952 | -2.315 | -412.4958 | 0.0056122
|  |  |  | 0 |  | 0
|  |  |  | 0 |  | 0